## Sheet1
Site | WY | Notes | LFS | Nick
HOPB | WY18 and earlier |  | Good to Go
POSE | WY18 and earlier |  | Good to Go
CUPE | WY18 and earlier | No staff gauges surveyed in 2017 - they didn't exist. Will need to figure this out and use 2018 data | Good to Go
GUIL | WY18 and earlier | Check survey data headers | Good to Go
KING | WY18 and earlier |  | Good to Go
WALK | WY18 and earlier |  | Good to Go
MAYF | WY18 and earlier |  | Good to Go
ARIK | WY18 and earlier |  | Good to Go
PRIN | WY18 and earlier |  | Good to Go
COMO | WY18 and earlier |  | Good to Go
REDB | WY18 and earlier | the 2017 survey data may have 2.00m as the staff gauge shot, should be 0.2? Check 2018 AIS data… | Good to Go | OK
CARI | WY18 and earlier | two XS survey and multiple gauges surved - send Laura a note | Doesn't have a staff gage | OK - both temp and perm XS/gauges
BLDE | WY19 and earlier | Used temporary gauge height - check to see if Named Location offset is in place. | Good to Go
LEWI |  |  | Good to Go | OK - both temp and perm gauges (same DSC XS)
MART |  |  | Staff Gage Name Doesn't have a height | We don't have a shot on the staff gauge for this site yet…we need a survey of the DSC XS and the gauge…also the discharge XS is about to change so we should get a survey of the original location and gauge before anything gets moved, maybe I can do this during the SI intermin deployment?
MCDI |  | not in geomorph dir - leave to nick |  | OK - need to use .csv file contained in N:\Special\AIS Survey Work\D06_MCDI\MCDI_AIS_Repair_Survey_20181128\Raw_Survey_Data
OKSR |  | not in geomorph dir - leave to nick |  | OK - need to use .csv contained in N:\Special\AIS Survey Work\D18_OKSR\OKSR_20180831_AIS_Survey\Raw_Survey_Data
SYCA |  | 2 staff gauges not labeled temp: used northmost 1.50M | Good to Go | Need to figure out which gauge is which and create 2 control scripts.
WLOU |  |  | Good to Go
CUPE | WY18 - probably not earlier |  |  | The 2017 geomorphology survey data contains the discharge XS but no staff gauge shot (no gauge installed). The 2018 geomorphology survey data contains a survey of the same discharge XS and a staff gauge shot. The cross-section changed dramatically in 2018 following the hurricane. Do we have AIS survey data that contains the offset between the original and new staff gauge?
GUIL | WY18 and beyond | Not avalible yet past 2018 |  | 2018 geomorph data has old and new DSC surveys and one staff gauge shot - the staff gauge shot relates only to the new DSC XS. Created a control file for both old and new DSC XS's. For the old DSC XS I put in the elevation of the gauge shot in 2017, the thalweg is at about the 0.5 meter mark. Will run a script that plots the 2017 and 2018 original DSC XS and see if we see that much aggradation in the channel.
GUIL | WY17 and earlier |  |  | 2017 geomorph data contains a DSC transect and a staff gauge shot
other |  | some sites have had the discharge XS re-surveyed during the re-design effort - Nick to look into this (BLUE?)