## Sheet1
Site | WY | Notes | LFS | Nick
HOPB | WY18 and earlier |  | Good to Go
POSE | WY18 and earlier |  | Good to Go
CUPE | WY18 and earlier | No staff gauges surveyed in 2017 - they didn't exist. Will need to figure this out and use 2018 data | Good to Go
GUIL | WY18 and earlier | Check survey data headers | Good to Go
KING | WY18 and earlier |  | Good to Go
WALK | WY18 and earlier |  | Good to Go
MAYF | WY18 and earlier |  | Good to Go
ARIK | WY18 and earlier |  | Good to Go
PRIN | WY18 and earlier |  | Good to Go
COMO | WY18 and earlier |  | Good to Go
REDB | WY18 and earlier | the 2017 survey data may have 2.00m as the staff gauge shot, should be 0.2? Check 2018 AIS data… | Good to Go | OK
CARI | WY18 and earlier | two XS survey and multiple gauges surved - send Laura a note | Doesn't have a staff gage | OK - both temp and perm XS/gauges
BLDE | WY19 and earlier | Used temporary gauge height - check to see if Named Location offset is in place. | Good to Go
LEWI |  |  | Good to Go | OK - both temp and perm gauges (same DSC XS)
MART |  |  | Staff Gage Name Doesn't have a height | We don't have a shot on the staff gauge for this site yet…we need a survey of the DSC XS and the gauge…also the discharge XS is about to change so we should get a survey of the original location and gauge before anything gets moved, maybe I can do this during the SI intermin deployment?
MCDI |  | not in geomorph dir - leave to nick |  | OK - need to use .csv file contained in N:\Special\AIS Survey Work\D06_MCDI\MCDI_AIS_Repair_Survey_20181128\Raw_Survey_Data
OKSR |  | not in geomorph dir - leave to nick |  | OK - need to use .csv contained in N:\Special\AIS Survey Work\D18_OKSR\OKSR_20180831_AIS_Survey\Raw_Survey_Data
SYCA |  | 2 staff gauges not labeled temp: used northmost 1.50M | Good to Go | OK - Only one staff gauge was ever installed at SYCA - Rachel says both shots of the same gauge taken on different days. The gauge is known to be quite a ways from the discharge XS. The stage-discharge record and the cross-section do not match up well - they have collected Q at gauge heights of 0.22, the XS data suggests that the Q XS begins to receive water at GH=0.63m, so we should really up the uncertainity on this one.
WLOU |  |  | Good to Go
CUPE | WY18 -and beyond |  |  | The 2018 geomorphology survey data contains a survey of the same discharge XS as 2017 and a staff gauge shot. The cross-section changed dramatically in 2018 following the hurricane. No survey data available to compare the staff gauges - maybe Maria has water level data?
CUPE | WY17 and earlier |  |  | The 2017 geomorphology survey data contains the discharge XS but no staff gauge shot (no gauge installed).
GUIL | WY18 and beyond | Not avalible yet past 2018 |  | OK- 2018 geomorph data has old and new DSC surveys and one staff gauge shot - the staff gauge shot relates only to the new DSC XS. Created a control file for both old and new DSC XS's. For the old DSC XS I put in the elevation of the gauge shot in 2017, the thalweg is at about the 0.5 meter mark. Ran plots of the 2017 and 2018 original DSC XS and aggradation was about .6 meters so this seems to make sense. So, for the original XS we should use the 2017 profile for 2017 data and earlier and if there are any measurements associated with the XS beyond the 2018 survey date use the 2018 profile for that rating.
GUIL | WY17 and earlier |  |  | OK - 2017 geomorph data contains a DSC transect and a staff gauge shot
BLUE | WY19 and beyond |  |  | OK - New discharge location near the bridge. This XS should correspond to all measurements collected at the new XS. No survey data available for the previous discharge XS - will need to just rely on post model.

## Site_Controls
Domain | Site | SurveyDate1 | SurveyDate2 | Notes
1 | HOPB | 2017-09-21 |  | Original DSC and staff gauge location at S1; missing staff gauge in 2018 resulting in mutiple Q measurements with no corresponding gauge height; new DSC transect and staff gauge established at S2 in April 2019 (no survey data available for this location yet);
2 | LEWI
2 | POSE
3 | FLNT
4 | GUIL
4 | CUPE
6 | KING
6 | MCDI
7 | WALK
7 | LECO
8 | BLWA
8 | TOMB
8 | MAYF
10 | ARIK
11 | PRIN
11 | BLUE
12 | BLDE
13 | COMO
13 | WLOU
14 | SYCA
15 | REDB
16 | MART
16 | MCRA
17 | BIGC
17 | TECR
18 | OKSR
19 | CARI